## BOM
Ref | Component | Selected Part | Qty | Purpose | Footprint / Package | Status
U1 | MCU | WEMOS C3 Mini | 1 | ESP32-C3 processing + wireless | RF_Module:WEMOS_C3_mini | Designed
U2 | Optical sensor | MAX30102 | 1 | HR / SpO2-related sensing | Maxim OLGA-14 class | Designed
U3 | IMU | MPU-6050 | 1 | Acceleration + gyroscope | InvenSense QFN-24 class | Designed
U5 | Charger | TP4056-42-ESOP8 | 1 | Li-ion charging | SOIC-8-1EP class | Designed
U6 | Regulator | RT9701 | 1 | 3.3 V regulation | Verify exact package | Designed
Q1 | Transistor | 2N2219 | 1 | Motor switching | TO-39-3 | Designed
M1 | Vibration motor | Coin motor | 1 | Haptic feedback | Verify vendor footprint | Designed
D1 | LED | LED | 1 | Status indication | Verify exact LED footprint | Designed
D2 | Diode | 1N4148 | 1 | Flyback path in current design | DO-35 class | Designed
J1 | USB-C | Power-only USB-C | 1 | Charging input | USB_C_Receptacle_PowerOnly_6P | Designed
BT1 | Battery | 1-cell Li-ion | 1 | Energy storage | Verify cell/connector | Verify
R1 | Resistor | 100 kΩ | 1 | Battery divider | Verify package | Designed
R2 | Resistor | 100 kΩ | 1 | Battery divider | Verify package | Designed
R3 | Resistor | 220 Ω | 1 | LED current limit | Verify package | Designed
R4 | Resistor | 1 kΩ | 1 | Motor base resistor | Verify package | Designed
R5 | Resistor | 2 kΩ | 1 | TP4056 PROG setting | Verify package | Designed
R6 | Resistor | 5.1 kΩ | 1 | USB-C CC1 pulldown | Verify package | Designed
R7 | Resistor | 5.1 kΩ | 1 | USB-C CC2 pulldown | Verify package | Designed
C1 | Capacitor | 0.1 µF | 1 | Decoupling | Verify package | Designed
C2 | Capacitor | 0.1 µF | 1 | Decoupling | Verify package | Designed
C3 | Capacitor | 0.1 µF | 1 | Decoupling | Verify package | Designed